## BoQs
05/2015 _MOGADISHU CGI LITE TRANSITIONAL SHELTER ESTIMATES (4.4 m long * 3.6m wide)
S/No | Item Description | Unit | Quantity | Rate in US$ | Total in US$ | REMARKS
1 | Galvanized Corrugated iron sheet, Gauge 34 | Pcs | 41 | 4.5 | 184.5 | Extra 3.5 Iron Sheets utilized
2 | White timber for Vertical post- 8cm x 4cm | Pcs | 14 | 5.2 | 72.8
3 | White timber 5cmx2.5 cm for horizontal frames, roofing | Pcs | 28 | 2.1 | 58.8 | Extra 6 timbers used
4 | Ordinary wire nails No. 6,5,2 | Kg | 4 | 1.5 | 6 | They used 3.5 Instead of 5kg
5 | Plywood for door,and windows | Pcs | 1 | 0 | 0
6 | External and internal metal latches (pad bolts) | Pcs | 4 | 0.5 | 2
7 | Used Engine oil, for treating wood against termites | Kg / litre | 3 | 0.5 | 1.5
8 | Gas for branding | L | 1 | 1 | 1
9 | Labour Cost (4 person for each Unit) | no. | 4 | 15 | 60
10 | Materials Transport Allowance | lumpsum | 1 | 15 | 15
| Add : 10% Agency / Contractor's overheads | lumpsum | 1 | 401.6 | 40.16
| Total |  |  |  | 441.76 | Say 450.00
0.036145
Note on D10: Timothy: ought to be one!

## Sheet1
11/2012 _MOGADISHU CGI LITE TRANSITIONAL SHELTER ESTIMATES (4.4 m long * 3.6m wide)
S/No | Item Description | Unit | Quantity | Rate in US$ | Total in US$ | REMARKS
1 | Galvanized Corrugated iron sheet, Gauge 34 | Pcs | 41 | 4.2 | 172.2 | Extra 3.5 Iron Sheets utilized
2 | White timber for Vertical post- 8cm x 4cm | Pcs | 14 | 5.2 | 72.8
3 | White timber 5cmx2.5 cm for horizontal frames, roofing | Pcs | 28 | 2.1 | 58.8 | Extra 6 timbers used
4 | Ordinary wire nails No. 6,5,2 | Kg | 4 | 1.5 | 6 | They used 3.5 Instead of 5kg
5 | Plywood for door,and windows | Pcs | 1 | 0 | 0
6 | External and internal metal latches (pad bolts) | Pcs | 4 | 0.5 | 2
7 | Used Engine oil, for treating wood against termites | Kg / litre | 3 | 0.5 | 1.5
8 | Gas for branding | L | 1 | 1 | 1
9 | Labour Cost (5 person for each Unit) | no. | 5 | 15 | 75
10 | Materials Transport Allowance | lumpsum | 1 | 15 | 15
11 | Lean Concrete of (1:4:8) with thickness of 10cm for the bottom of the CGI walls for protection wise | CM | 0.32 | 50 | 16
| Add : 10% Agency / Contractor's overheads | lumpsum | 1 | 404.3 | 40.43
| Total |  |  |  | 460.73 | Say 460.00
330.3
Note on D10: Timothy: ought to be one!